## Sheet1
| Current Consumption (A) | [5 empty] | Test Cases Power Consumption
Device | OFF | Standby | Active (ESP32 ON, screen on) | ESP32 MAX POWER (screen on and transmitting on wifi + bluetooth) | Notes | Hours | Standby | Active 1 minute/hour | Active 10 minutes/hour + bluetooth polling 1 minute per hour | Active 20 minutes/hour + bluetooth polling 1 minute per hour
ESP32 | 1e-07 | 0.00015 | 0.025 | 0.26 |  | 0 | 0 | 0 | 0 | 0
MAX17048 | 5e-06 | 4e-05 | 4e-05 | 4e-05 |  | 0.5 | 0.00026071 | 0.0028039 | 0.0086315 | 0.014459
LP5912-3.3V | 5.5241e-05 | 5.5404e-05 | 8.2496e-05 | 0.00033865 | Quiecent is a function of load (esp32 and all components attached to 3.3v rail) | 1 | 0.00052141 | 0.0056079 | 0.017263 | 0.028918
LP5912-2.8V | 5.5007e-05 | 5.5007e-05 | 0.00010406 | 0.00010406 | Quiecent is a function of load (all components attached to 2.8v rail) | 1.5 | 0.00078212 | 0.0084118 | 0.025895 | 0.043377
FT231XS | 0.000125 | 0.000125 | 0.000125 | 0.000125 |  | 2 | 0.0010428 | 0.011216 | 0.034526 | 0.057836
TSC2003 | 9e-05 | 9e-05 | 9.5e-05 | 9.5e-05 |  | 2.5 | 0.0013035 | 0.01402 | 0.043158 | 0.072296
NLSV4T244 | 2e-06 | 2e-06 | 2e-06 | 2e-06 | Quiecent current is for both the 2.8V and 3.3V rail, only includes quiecent | 3 | 0.0015642 | 0.016824 | 0.051789 | 0.086755
NLSV4T244 | 2e-06 | 2e-06 | 2e-06 | 2e-06 | Quiecent current is for both the 2.8V and 3.3V rail, only includes quiecent | 3.5 | 0.0018249 | 0.019628 | 0.060421 | 0.10121
NLSV4T244 | 2e-06 | 2e-06 | 2e-06 | 2e-06 | Quiecent current is for both the 2.8V and 3.3V rail, only includes quiecent | 4 | 0.0020856 | 0.022431 | 0.069052 | 0.11567
NHD-1.8-128160EF-CTXI#-T | 0 | 0 | 0.045 | 0.045 | off and quiecent are not included since the 2.8V rail is disabled while not in use | 4.5 | 0.0023463 | 0.025235 | 0.077684 | 0.13013
[6 empty] | 5 | 0.0026071 | 0.028039 | 0.086315 | 0.14459
Totals | 0.00033635 | 0.00052141 | 0.070453 | 0.30571 |  | 5.5 | 0.0028678 | 0.030843 | 0.094947 | 0.15905
[6 empty] | 6 | 0.0031285 | 0.033647 | 0.10358 | 0.17351
Note: worse case current consumption was considered for each case, if there was a "MAX" value of any current useage specified in the datasheet that value was taken. | [5 empty] | 6.5 | 0.0033892 | 0.036451 | 0.11221 | 0.18797
[6 empty] | 7 | 0.0036499 | 0.039255 | 0.12084 | 0.20243
[6 empty] | 7.5 | 0.0039106 | 0.042059 | 0.12947 | 0.21689
[6 empty] | 8 | 0.0041713 | 0.044863 | 0.1381 | 0.23135
[6 empty] | 8.5 | 0.004432 | 0.047667 | 0.14674 | 0.24581
Total load on 3.3v rail | 0.0002211 | 0.000371 | 0.025226 | 0.26023 |  | 9 | 0.0046927 | 0.050471 | 0.15537 | 0.26026
total load on 2.8v rail | 6e-06 | 6e-06 | 0.045006 | 0.045006 |  | 9.5 | 0.0049534 | 0.053275 | 0.164 | 0.27472
[6 empty] | 10 | 0.0052141 | 0.056079 | 0.17263 | 0.28918
[6 empty] | 10.5 | 0.0054748 | 0.058883 | 0.18126 | 0.30364
[6 empty] | 11 | 0.0057355 | 0.061687 | 0.18989 | 0.3181
[6 empty] | 11.5 | 0.0059962 | 0.06449 | 0.19853 | 0.33256
[6 empty] | 12 | 0.0062569 | 0.067294 | 0.20716 | 0.34702
[6 empty] | 12.5 | 0.0065176 | 0.070098 | 0.21579 | 0.36148
[6 empty] | 13 | 0.0067783 | 0.072902 | 0.22442 | 0.37594
[6 empty] | 13.5 | 0.007039 | 0.075706 | 0.23305 | 0.3904
[6 empty] | 14 | 0.0072998 | 0.07851 | 0.24168 | 0.40486
[6 empty] | 14.5 | 0.0075605 | 0.081314 | 0.25031 | 0.41931
[6 empty] | 15 | 0.0078212 | 0.084118 | 0.25895 | 0.43377
[6 empty] | 15.5 | 0.0080819 | 0.086922 | 0.26758 | 0.44823
[6 empty] | 16 | 0.0083426 | 0.089726 | 0.27621 | 0.46269
[6 empty] | 16.5 | 0.0086033 | 0.09253 | 0.28484 | 0.47715
[6 empty] | 17 | 0.008864 | 0.095334 | 0.29347 | 0.49161
[6 empty] | 17.5 | 0.0091247 | 0.098138 | 0.3021 | 0.50607
[6 empty] | 18 | 0.0093854 | 0.10094 | 0.31074 | 0.52053
[6 empty] | 18.5 | 0.0096461 | 0.10375 | 0.31937 | 0.53499
[6 empty] | 19 | 0.0099068 | 0.10655 | 0.328 | 0.54945
[6 empty] | 19.5 | 0.010168 | 0.10935 | 0.33663 | 0.56391
[6 empty] | 20 | 0.010428 | 0.11216 | 0.34526 | 0.57836
[6 empty] | 20.5 | 0.010689 | 0.11496 | 0.35389 | 0.59282
[6 empty] | 21 | 0.01095 | 0.11777 | 0.36252 | 0.60728
[6 empty] | 21.5 | 0.01121 | 0.12057 | 0.37116 | 0.62174
[6 empty] | 22 | 0.011471 | 0.12337 | 0.37979 | 0.6362
[6 empty] | 22.5 | 0.011732 | 0.12618 | 0.38842 | 0.65066
[6 empty] | 23 | 0.011992 | 0.12898 | 0.39705 | 0.66512
[6 empty] | 23.5 | 0.012253 | 0.13178 | 0.40568 | 0.67958
[6 empty] | 24 | 0.012514 | 0.13459 | 0.41431 | 0.69404
[6 empty] | 24.5 | 0.012775 | 0.13739 | 0.42294 | 0.7085
[6 empty] | 25 | 0.013035 | 0.1402 | 0.43158 | 0.72296
[6 empty] | 25.5 | 0.013296 | 0.143 | 0.44021 | 0.73742
[6 empty] | 26 | 0.013557 | 0.1458 | 0.44884 | 0.75187
[6 empty] | 26.5 | 0.013817 | 0.14861 | 0.45747 | 0.76633
[6 empty] | 27 | 0.014078 | 0.15141 | 0.4661 | 0.78079
[6 empty] | 27.5 | 0.014339 | 0.15422 | 0.47473 | 0.79525
[6 empty] | 28 | 0.0146 | 0.15702 | 0.48337 | 0.80971
[6 empty] | 28.5 | 0.01486 | 0.15982 | 0.492 | 0.82417
[6 empty] | 29 | 0.015121 | 0.16263 | 0.50063 | 0.83863
[6 empty] | 29.5 | 0.015382 | 0.16543 | 0.50926 | 0.85309
[6 empty] | 30 | 0.015642 | 0.16824 | 0.51789 | 0.86755
[6 empty] | 30.5 | 0.015903 | 0.17104 | 0.52652 | 0.88201
[6 empty] | 31 | 0.016164 | 0.17384 | 0.53515 | 0.89647
[6 empty] | 31.5 | 0.016424 | 0.17665 | 0.54379 | 0.91092
[6 empty] | 32 | 0.016685 | 0.17945 | 0.55242 | 0.92538
[6 empty] | 32.5 | 0.016946 | 0.18226 | 0.56105 | 0.93984
[6 empty] | 33 | 0.017207 | 0.18506 | 0.56968 | 0.9543
[6 empty] | 33.5 | 0.017467 | 0.18786 | 0.57831 | 0.96876
[6 empty] | 34 | 0.017728 | 0.19067 | 0.58694 | 0.98322
[6 empty] | 34.5 | 0.017989 | 0.19347 | 0.59558 | 0.99768
[6 empty] | 35 | 0.018249 | 0.19628 | 0.60421 | 1.0121
[6 empty] | 35.5 | 0.01851 | 0.19908 | 0.61284 | 1.0266
[6 empty] | 36 | 0.018771 | 0.20188 | 0.62147 | 1.0411
[6 empty] | 36.5 | 0.019031 | 0.20469 | 0.6301 | 1.0555
[6 empty] | 37 | 0.019292 | 0.20749 | 0.63873 | 1.07
[6 empty] | 37.5 | 0.019553 | 0.21029 | 0.64736 | 1.0844
[6 empty] | 38 | 0.019814 | 0.2131 | 0.656 | 1.0989
[6 empty] | 38.5 | 0.020074 | 0.2159 | 0.66463 | 1.1134
[6 empty] | 39 | 0.020335 | 0.21871 | 0.67326 | 1.1278
[6 empty] | 39.5 | 0.020596 | 0.22151 | 0.68189 | 1.1423
[6 empty] | 40 | 0.020856 | 0.22431 | 0.69052 | 1.1567
[6 empty] | 40.5 | 0.021117 | 0.22712 | 0.69915 | 1.1712
[6 empty] | 41 | 0.021378 | 0.22992 | 0.70779 | 1.1856
[6 empty] | 41.5 | 0.021639 | 0.23273 | 0.71642 | 1.2001
[6 empty] | 42 | 0.021899 | 0.23553 | 0.72505 | 1.2146
[6 empty] | 42.5 | 0.02216 | 0.23833 | 0.73368 | 1.229
[6 empty] | 43 | 0.022421 | 0.24114 | 0.74231 | 1.2435
[6 empty] | 43.5 | 0.022681 | 0.24394 | 0.75094 | 1.2579
[6 empty] | 44 | 0.022942 | 0.24675 | 0.75957 | 1.2724
[6 empty] | 44.5 | 0.023203 | 0.24955 | 0.76821 | 1.2869
[6 empty] | 45 | 0.023463 | 0.25235 | 0.77684 | 1.3013
[6 empty] | 45.5 | 0.023724 | 0.25516 | 0.78547 | 1.3158
[6 empty] | 46 | 0.023985 | 0.25796 | 0.7941 | 1.3302
[6 empty] | 46.5 | 0.024246 | 0.26077 | 0.80273 | 1.3447
[6 empty] | 47 | 0.024506 | 0.26357 | 0.81136 | 1.3592
[6 empty] | 47.5 | 0.024767 | 0.26637 | 0.82 | 1.3736
[6 empty] | 48 | 0.025028 | 0.26918 | 0.82863 | 1.3881
[6 empty] | 48.5 | 0.025288 | 0.27198 | 0.83726 | 1.4025
[6 empty] | 49 | 0.025549 | 0.27479 | 0.84589 | 1.417
[6 empty] | 49.5 | 0.02581 | 0.27759 | 0.85452 | 1.4315
[6 empty] | 50 | 0.026071 | 0.28039 | 0.86315 | 1.4459
[6 empty] | 50.5 | 0.026331 | 0.2832 | 0.87178 | 1.4604
[6 empty] | 51 | 0.026592 | 0.286 | 0.88042 | 1.4748
[6 empty] | 51.5 | 0.026853 | 0.28881 | 0.88905 | 1.4893
[6 empty] | 52 | 0.027113 | 0.29161 | 0.89768 | 1.5037
[6 empty] | 52.5 | 0.027374 | 0.29441 | 0.90631 | 1.5182
[6 empty] | 53 | 0.027635 | 0.29722 | 0.91494 | 1.5327
[6 empty] | 53.5 | 0.027895 | 0.30002 | 0.92357 | 1.5471
[6 empty] | 54 | 0.028156 | 0.30282 | 0.93221 | 1.5616
[6 empty] | 54.5 | 0.028417 | 0.30563 | 0.94084 | 1.576
[6 empty] | 55 | 0.028678 | 0.30843 | 0.94947 | 1.5905
[6 empty] | 55.5 | 0.028938 | 0.31124 | 0.9581 | 1.605
[6 empty] | 56 | 0.029199 | 0.31404 | 0.96673 | 1.6194
[6 empty] | 56.5 | 0.02946 | 0.31684 | 0.97536 | 1.6339
[6 empty] | 57 | 0.02972 | 0.31965 | 0.98399 | 1.6483
[6 empty] | 57.5 | 0.029981 | 0.32245 | 0.99263 | 1.6628
[6 empty] | 58 | 0.030242 | 0.32526 | 1.0013 | 1.6773
[6 empty] | 58.5 | 0.030503 | 0.32806 | 1.0099 | 1.6917
[6 empty] | 59 | 0.030763 | 0.33086 | 1.0185 | 1.7062
[6 empty] | 59.5 | 0.031024 | 0.33367 | 1.0272 | 1.7206
[6 empty] | 60 | 0.031285 | 0.33647 | 1.0358 | 1.7351